## Sheet1
SENSEL TELEMATICS PVT LTD | REQUIREMENT and TRACEABILITY RECORD |  |  |  | Template Ref. No. : ST/R/DGN/02
Template Rev. No. / Date : 01/24-04-2019
Project Name | ASSETSMART
References | LP-REF-CODE-PROJECT
| Requirements SN | Requirement Name | Description | Remarks | Test Case ID
| AST_R1 | Sleep Mode Entry | The device shall be capable of entering low-power Sleep / STOP mode to conserve battery power when idle. |  | AST_T1
| AST_R2 | Wake-Up via RTC Alarm | The device shall wake up from Sleep mode upon triggering of scheduled RTC alarm events. |  | AST_T1
| AST_R3 | Wake-Up via Wakeup Timer | The device shall wake up from Sleep mode at periodic intervals configured via the RTC wakeup timer. |  | AST_T2, AST_T3, AST_T4
| AST_R4 | Wake-Up via Transient Vibration | The device shall detect transient motion/vibration via the accelerometer and wake up from Sleep mode. |  | AST_T5, AST_T6, AST_T7
| AST_R5 | Wake-Up via LDR | The device shall detect digital IO pin state changes to initiate wake-up from Sleep mode
| AST_R6 | Wake-Up Source Prioritization | The device shall prioritize and evaluate active wake-up sources when multiple triggers occur simultaneously. |  | AST_T4
| AST_R7 | Multi-Protocol Server Upload | The device shall support data uploading to remote servers over TCP and MQTT protocols based on configuration. |  | AST_T15
| AST_R8 | Offline Flash Packet Storage | When cellular network is unavailable, the device shall store up to 10,000 telemetry packets in non-volatile flash memory and upload them upon reconnection. |  | AST_T14
| AST_R9 | Slow Tracking Mode Update | The device shall support periodic telemetry transmission at configured Slow Tracking intervals. |  | AST_T15, AST_T16, AST_T17, AST_T18
| AST_R10 | Fast Tracking Mode Update | The device shall support high-frequency telemetry transmission at configured Fast Tracking intervals. |  | AST_T19, AST_T20, AST_T21
| AST_R11 | Dynamic Tracking Mode Switching | The device shall dynamically switch between Fast Tracking and Slow Tracking modes based on operational events. |  | AST_T25
| AST_R12 | Fast vs Slow Wakeup Priority | The device shall evaluate priority between Fast and Slow tracking wake-up triggers when both occur concurrently. |  | AST_T25
| AST_R13 | Slow Mode GPS Acquisition Timeout | In Slow Tracking mode, the device shall attempt GPS position fix for up to 2 minutes before transmitting telemetry. |  | AST_T25
| AST_R14 | Low-Power 2 MHz CPU Clock | The device shall support operating at a reduced CPU clock frequency of 2 MHz to optimize active power consumption. |  | AST_T41
| AST_R15 | Cellular Modem Sleep Control | The device shall command the cellular modem into sleep mode (AT+CSCLK / DTR control) during continuous tracking to minimize power consumption. |  | AST_T42
| AST_R16 | LP3 Hardware Pin Compatibility | The device firmware shall maintain pin assignment and abstraction layer compatibility with LP3 hardware platforms. |  | AST_T43
| AST_R17 | Serial Debug Logging Interface | The device shall provide diagnostic debug print outputs via the UART serial interface. |  | AST_T44
| AST_R18 | Cellular Modem NVM Configuration | The device shall save critical cellular modem operating parameters to modem Non-Volatile Memory (AT&W). |  | AST_T45
| AST_R19 | Extended Slow Track Multiplier | The device shall support a Slow Track Multiplier parameter to extend telemetry transmission intervals for long-duration tracking. |  | AST_T46
| AST_R20 | Server Request & Command Response | The device shall process incoming server command requests and transmit corresponding packet responses. |  | AST_T47, AST_T48
| AST_R21 | Temperature Sensor Integration | The device shall interface with internal and external temperature sensors to collect ambient temperature data. |  | AST_T49
| AST_R22 | Hardware Tamper Switch Detection | The device shall monitor physical tamper inputs to detect unauthorized enclosure opening or removal. |  | AST_T50
Anti theft mode
| AST_R23 | Vibration Persistence Verification | Upon waking up, the device shall verify if vibration persists for more than 4 seconds; if not, it shall re-arm sensors and return to Sleep mode. |  | AST_T26 AST_T27 AST_T28 AST_T29 AST_T30
| AST_R24 | Theft Event Flag & Immediate Alert | If vibration persists for more than 4 seconds, the device shall classify the event as Theft and immediately transmit a telemetry packet with the Theft Flag set. |  | AST_T31 AST_T32
| AST_R25 | Automatic Theft Mode Fast Tracking | Upon detecting a Theft event, the device shall automatically transition from Slow Tracking mode to Fast Tracking mode. |  | AST_T33
| AST_R26 | Server / SMS Theft Clear Requirement | The device shall remain in Theft mode until an authorized Server or SMS CLEARTHIFT command is received to reset the Theft Flag. |  | AST_T34 AST_T35
| AST_R27 | Continuous Route Update in Fast Mode | In Fast Tracking mode, the device shall transmit continuous telemetry updates to generate accurate route maps. |  | AST_T51
| AST_R28 | COG Angle Change Telemetry Trigger | The device shall trigger additional telemetry updates when Course Over Ground (COG) directional changes exceed a configured angular threshold. |  | AST_T52
| AST_R29 | Dedicated Theft Slow Update Rate | The device shall support a dedicated Theft Slow Update Rate parameter during active Theft mode. |  | AST_T53
| AST_R30 | System Safety Execution Timeout | The device shall enforce a maximum operational execution time limit and perform a safety watchdog reset if exceeded. |  | AST_T54
| AST_R31 | Configurable Motion & Sensor Parameters | The device shall allow remote configuration of standby times, GSM/GPS timeouts, and vibration/COG thresholds. |  | AST_T55
| AST_R32 | AGPS / EPO Fast Fix File Injection | The device shall support downloading and injecting AGPS / EPO assist files to accelerate GPS Time-To-First-Fix (TTFF). |  | AST_T73,AST_T74,AST_T75
| AST_R33 | Dual-Threshold Redundant Theft Detection | The device shall implement a secondary higher vibration threshold (TheftType2) as a fail-safe redundant theft detection mechanism. |  | AST_T76
Working hours mode
| AST_R34 | Working Hours Motion Detection | In Working Hours mode, the device shall wake up upon motion and monitor if vibration persists for more than 1 minute. |  | AST_T36
| AST_R35 | Machine Start Detection & Packet | If vibration exceeds 1 minute in Working Hours mode, the device shall detect Machine Start and record a start telemetry packet. |  | AST_T37
| AST_R36 | Working Hours Slow Track Mode | In Working Hours mode, the device shall transmit updates at the configured Slow Track interval without switching to Fast Tracking mode. |  | AST_T38
| AST_R37 | Periodic Machine Status Check Timer | Upon Machine Start detection, the device shall enable a 1-minute periodic wakeup timer to verify ongoing machine operation. |  | AST_T38 AST_T39 AST_T40
| AST_R38 | Machine Running Condition Log | While the machine remains ON during periodic checks, the device shall record telemetry packets with Machine Running status. |  | AST_T40
| AST_R39 | Working Hours MLOG Packet Summary | On each Slow Track interval, the device shall transmit a live packet with GPS location and flush queued machine status (MLOG) records. |  | AST_T40
| AST_R40 | Machine Stop Detection & Timer Disable | During 1-minute periodic checks, if machine motion ceases, the device shall set Machine Stopped status, record a stop packet, and disable the timer. |  | AST_T40
Power
| AST_R41 | Normal Mode Power Consumption | Average current consumption in normal operating mode shall be <100 mA. |  | AST_T56
| AST_R42 | Sleep Mode Power Consumption | Average current consumption in Sleep mode shall be <200uA |  | AST_T57
| AST_R43 | Internal Battery Charging Current | Internal battery charging current shall be regulated to 300mA |  | AST_T58
| AST_R44 | Input Power Supply & Surge Protection | Power supply shall support input voltages up to 30 V DC, delivering 1.5 A continuous / 3 A peak, with reverse polarity, transient, and over-current protection (Hardware Spec). |  | NOT APPLICABLE FOR ASSETSMART
| AST_R45 | Charger Connection Detection | The device shall detect external charger connection status and report charger state in telemetry packets. |  | AST_T59
| AST_R46 | Internal Battery Backup Duration | The internal rechargeable battery shall provide at least 4 hours of backup operation at a 60-second telemetry update rate (Hardware Spec). |  | AST_T60
SMS/CONFIG
| AST_R47 | Authorized SMS Control Numbers (CC1/CC2) | The device shall support configurable control numbers (CC1, CC2) and process SET/GET/ACT SMS commands only from authorized numbers. |  | AST_T61
| AST_R48 | Password-Protected SMS Commands | If a password is set in device globals, SMS commands containing a valid password payload shall be executed regardless of sender phone number. |  | AST_T62
| AST_R49 | GPRS Remote Configuration Commands | The device shall support full SET/GET/ACT configuration commands transmitted over GPRS server connections. |  | NA
| AST_R50 | Cellular APN Configuration | Cellular APN name shall be remotely configurable. |  | AST_T63
| AST_R51 | Configurable Flash Log Limit (LOGLIMIT) | The device shall support a configurable LOGLIMIT parameter defining maximum stored packets in flash before FIFO overwriting. |  | AST_T64
| AST_R52 | Hardware Model Serial Number Query | The hardware model serial number parameter (MODEL) shall be GET-able but protected from being SET. |  | NA
| AST_R53 | Firmware Version Information Query | The firmware version number parameter shall be GET-able but protected from being SET. |  | NA
| AST_R54 | Dual Destination Server Support | The device shall support simultaneous connection and data telemetry uploading to two configured destination servers/ports. |  | NA
| AST_R55 | Configurable Server IP & Port Settings | Primary and secondary TCP server IP addresses and port numbers shall be remotely configurable. |  | AST_T65
| AST_R56 | Daily SMS Quota Limit & Alert | The device shall generate an alert when the Daily SMS Limit is reached and automatically reset the counter at midnight. |  | NA
| AST_R57 | Monthly SMS Quota Limit & Transmission Halt | The device shall generate an alert and halt outgoing SMS dispatches when the Monthly SMS Limit is breached, resetting counter on the first of each month. |  | NA
| AST_R58 | Manual SMS Count Reset Command | The device shall execute the ACT SMSCOUNTRESET command to manually reset active daily and monthly SMS counters. |  | NA
| AST_R59 | Fallback Telemetry via SMS | The device shall support uploading telemetry packets at reduced rates via SMS when GPRS cellular data is unavailable. |  | AST_T66
OTA
| AST_R60 | Over-The-Air (OTA) Firmware Upgrade | The device firmware shall support remote Over-The-Air (OTA) upgrades initiated via SMS or Server request over FTP/HTTP. |  | AST_T68
| AST_R61 | Cellular Modem & GPS Module OTA Upgrade | The device shall support remote firmware updates for the cellular modem and GNSS/GPS modules. |  | NA
Enviromental/Durability/Perforamnce
| AST_R61 | IP65 Weatherproof Enclosure | The device enclosure shall conform to IP65 rating for dust and moisture ingress protection (Physical Spec). |  | SUBJECT TO USE CASE AND APPLICATION or statutory compliance
| AST_R62 | High-Temperature Operating Range | The device hardware shall operate reliably in ambient temperatures up to 85 degrees C (Hardware Spec). |  | AST_T69
| AST_R63 | Battery Discharge Thermal Protection | The device shall monitor battery thermistor temperature and inhibit GPS/GSM activation if temperature exceeds safe operating bounds. |  | AST_T70
| AST_R64 | Hardware Battery Charge Thermal Cutoff | The hardware charger circuit shall automatically disable battery charging when temperature exceeds 57 degrees C (Hardware Spec). |  | AST_T71
| AST_R65 | Flame-Proof External Wiring Harness | All external wiring harnesses shall meet flame-proof and self-extinguishing safety standards (Physical Spec). |  | NA
| AST_R66 | Inline Series Power Protection Fuse | The positive power input line shall feature an inline series fuse for over-current protection (Hardware Spec). |  | AST_T72
|  | Mechanical |  |  | NA
| AST_R67 | Enclosure Screw Mounting Points | The device enclosure shall feature at least 3 physical mounting holes for secure screw installation (Physical Spec). |  | NA
| AST_R68 | Translucent Enclosure LED Visibility | The enclosure cover shall be translucent to allow visual inspection of internal status LEDs (Physical Spec). |  | NA
| AST_R69 | Enclosure Polymer Material Selection | The enclosure material shall be selectable between high-impact ABS and Polycarbonate polymers (Physical Spec). |  | NA
Features
| AST_R70 | Legacy Backward Compatibility | Firmware shall maintain backward compatibility with standard core telemetry features from prior releases. |  | AST_T77, AST_T78, AST_T79, AST_T80, AST_T81, AST_T82, AST_T83, AST_T84, AST_T85, AST_T86, AST_T87, AST_T89, AST_T90, AST_T91
| AST_R71 | Selective Daily SMS Quota Limiting | The device shall enforce daily SMS quota limits for non-critical alerts while bypassing limits for high-priority emergency events. | - | AST_T93, AST_T94, AST_T95
| AST_R72 | SMS Quota Limiting Enable/Disable Flag | The device shall support a global configuration flag to enable or disable the SMS quota limiting feature. | - | AST_T77k, AST_T78j
| AST_R73 | Midnight SMS Quota Auto-Reset | The device shall reset daily SMS usage counters to zero at midnight and allocate a fresh daily SMS quota. | - | AST_T96
| AST_R75 | On-Demand SMS Quota Reset Command | The device shall reset active SMS usage counts upon receiving a SET SMSLMTRST command. | - | AST_T98
| AST_R76 | On-Demand SMS Telemetry Request | The device shall immediately transmit an SMS telemetry packet when a GET SMSPKT command is received from an authorized number. | - | AST_T99
| AST_R77 | Accelerometer Communication Hang Recovery | The device shall perform a hardware hang reset of the accelerometer if WHO_AM_I I2C/SPI communication fails. | - | AST_T100
| AST_R78 | On-Demand Accelerometer Reset Command | The device shall execute a full accelerometer reset upon receiving a specific configuration command. | - | AST_T100
| AST_R79 | NXP Accelerometer Spatial Angle Calculation | The device shall read raw X/Y/Z acceleration data from NXP accelerometers and compute spatial orientation angles. | - | AST_T101
| AST_R80 | SMS Quota Usage Diagnostic Telemetry | The device shall embed current daily/monthly SMS quota usage counters into debug telemetry packets. | - | AST_T102
| AST_R81 | Independent Angle Deviation Alert Flag | The device shall handle the Angle Deviation alert flag independently, setting the flag whenever angular displacement exceeds threshold. | - | AST_T103
| AST_R82 | Theft Flag Cleanup on Theft Clear | The device shall clear TheftType1 (TF1) and TheftType2 (TF2) flags upon receiving a Theft Clear command. | - | AST_T104
| AST_R83 | GPRS Failure Cause Code in SMS Packets | The device shall embed cellular/GPRS failure reason codes into fallback SMS packets for remote connection troubleshooting. | - | AST_T105
| AST_R84 | Power-ON Flag Clearance on SMS Dispatch | The device shall clear the system Power-ON status flag after successfully dispatching an SMS packet. | - | AST_T106
| AST_R85 | Angle Deviation Alert Disable Setting | Setting the angle deviation threshold to zero shall disable angle filtering while allowing count-based alerts to trigger. | - | AST_T88
| AST_R86 | Default SMS Long Code Configuration | The device firmware shall include a default long code number for transmitting outbound SMS packets. | - | AST_T107
| AST_R87 | Flash DataLogger Address Partition Shift | DataLogger flash storage shall be relocated to high flash memory addresses to maintain uniform memory layouts across build variants. | - | AST_T92
| AST_R88 | Accelerometer Full Power-Cycle Reset | The device shall execute accelerometer reset by driving interface GPIOs to reset states followed by a full sensor power cycle. |  | AST_T100
| AST_R89 | AGPS / EPO Accelerated Positioning | The GNSS module shall utilize EPO assistance data to accelerate satellite acquisition and achieve faster position fixes. |  | AST_T108
| AST_R90 | Pre-Dispatch GPS Accuracy Validation | The device shall evaluate satellite count and HDOP fix quality to ensure position accuracy before generating telemetry packets. |  | AST_T109
| AST_R91 | Power-ON GPS Telemetry Transmission | The device shall acquire GPS coordinates and transmit an initial GPS telemetry packet upon cold boot. |  | AST_T110
| AST_R92 | Solar Panel Auxiliary Charging Support | The device shall monitor solar panel input voltage (PA4 / CTR_ADC_VSOL) and charge the internal battery under solar exposure. |  | AST_T111
| AST_R93 | Consecutive Watchdog Reset Factory Restore | If 3 consecutive IWDG watchdog resets occur, the device shall automatically restore all configuration settings to factory defaults. |  | AST_T112
| AST_R94 | Telemetry Packet Charger Status (CST) | The device shall report live battery charger IC status in the CST parameter within outgoing telemetry packets. |  | AST_T113
| AST_R95 | Telemetry Packet Impact Shock Flag | The device shall set the Impact alert flag in telemetry packets whenever a high G-force shock event is detected. |  | AST_T114
| AST_R96 | 3-Axis Acceleration Payload (XYZ) | The device shall include raw X, Y, and Z acceleration values in outgoing telemetry packet payloads. |  | AST_T115
| AST_R97 | Synchronized Minute Telemetry Update (SYNC) | The device shall support SYNC mode to align telemetry transmissions with exact top-of-the-minute RTC clock times. |  | AST_T116
| AST_R98 | Installation Angle Removal Tamper Alert | The device shall generate a Tamper Alert packet if it is physically rotated or removed from its installed mounting angle. |  | AST_T117
| AST_R99 | Fast-to-Slow Tracking Mode Change Packet | When transitioning from Fast Tracking to Slow Tracking mode, the device shall generate and transmit a Mode Change packet. |  | AST_T118
| AST_100 | Smart Charging | When device battery voltage is critical i.e; below 3.8V then device should be capable of charging till 60 degrees. |  | AST_T119
| AST_101 | 10 mins updation while Charging | Device should update every 10 mins upon charging |  | AST_T120
| AST_102 | Charger IC Reset | Device should be capable of charging even after 10 hours |  | AST_T121
| AST_103 | SIM FAIL Case | Device should be able to store packet upon sim failure |  | AST_T122
| AST_104 | External Hardware Watchdog Pulse | The device shall output a hardware resetter pulse(CTR_WDG_PULSE) during boot initialization to reset and feed the external hardware supervisor IC.
| AST_105 | Resetter | The device should reset as per configured timing incase of hang.
| AST_106 | Hardware Reset Source Logging | The device shall detect and differentiate boot reset sources (external watchdog pin, internal IWDG watchdog, software reset, NRST pin) and log failure causes into system diagnostic flags.
| AST_107 | SPI Serial Flash Auto-Formatting | Upon first boot or detection of unformatted flash memory, the device shall automatically initialize, unlock block protection, and format serial SPI flash sectors for data logging and chip erase in case of config reset.
| AST_108 | Dynamic UART Baud Rate Fallback | The device shall monitor modem and GPS communication flags (GSM_FLAG_ADDR, GPS_FLAG_ADDR) and automatically adjust or fallback UART baud rates to 9600 baud if communication instability is detected.
| AST_109 | GPS Stationary Jaggies Filter | The device shall execute a position jitter filtering algorithm to filter out false stationary movement drift (jaggies) when the asset is stationary before storing or transmitting coordinates.
| AST_110 | Cellular Tower (LAC / Cell ID) Positioning | The device shall extract Location Area Code (LAC) and Cell ID (CI) from the cellular network to include cell tower telemetry in packets for network-based location triangulation when GPS fix is unavailable.
| AST_111 | Dynamic Thermal Charging Protection | The device shall continuously monitor battery thermistor temperature and battery voltage to dynamically toggle the charging control enable pin (CHR_EN) to prevent charging under high thermal conditions.
| AST_112 | Dual Hardware Tamper Interfaces | The device shall support dual hardware tamper detection interrupts: Tamper 1 for accelerometer orientation tamper (CTR_ACC_INT1) and Tamper 2 for magnetic reed switch / enclosure breach (CTR_TAMP_SW1).
| AST_113 | High G-Force Impact Alert Detection | The device shall monitor 3-axis accelerometer data for sudden G-force shock spikes above configured thresholds, set an impact event flag in telemetry packets, and clear impact registers post-dispatch.
| AST_114 | Failed Upload Packet Flash Intercept | In the event of a GPRS connection failure during live transmission, the device shall automatically intercept and queue unsent telemetry packets into external serial flash using a FIFO circular buffer.
| AST_115 | Active State Safety Timeout Limit | The device shall run a safety timeout watchdog during active wakeup cycles to enforce a maximum allowable active execution window and force low-power sleep if operations fail to finish.
| AST_116 | Bluetooth / BLE Peripheral Beacon Scanning | The device shall support Bluetooth/BLE peripheral scanning to detect nearby BLE beacons, parse BLE packet length, and extract beacon MAC IDs and RSSI values.
| AST_117 | System Operating Current Monitoring | The device shall interface with current sensor ADCs to sample operating current consumption during active tasks and optimize power management routines.
| AST_118 | Cellular Signal (CSQ) & Network Operator Check | The device shall query cellular signal quality (CSQ/RSSI) and Network Operator registration status (COPS) to evaluate link viability prior to data transmission.
| AST_119 | NMEA Satellite Fix Quality & HDOP Parsing | The device shall parse NMEA GPRMC and GPGGA sentences to extract satellite count in view, Horizontal Dilution of Precision (HDOP), altitude, and fix status for telemetry packets.
| AST_120 | RTC Time Synchronization via GPS/GSM | The device shall extract UTC timestamp data from valid GPS NMEA fixes or GSM network time to automatically synchronize and calibrate the internal RTC clock.
| AST_121 | Packet Frame XOR / CRC Checksum Validation | The device shall compute multi-byte XOR/CRC checksums for outgoing packet frames and validate incoming server response frames before executing commands.
Revision History :
S. No. | Date | Revision No. | Description | Prepared By | Approved By
1 | 2020-05-01 | V1.00 | REQ DOC FIRST VER | AKHIL | PSR
2 | 2021-03-01 | V1.01 | POC BASED IMPROVEMENTS 131-139, 181-185 | AKHIL | PSR
3 | 2021-09-13 | v1.02 | MODIFIED FOR REQUIREMENTS MAPPING AND INTERNAL AUDIT | AKHIL | PSR
4 | 2026-07-22 | v1.03 | ADDED REQUIREMENTS | BALAJI | PSR